## ArduPrototype-PCB_ARDUGorka
Comment | Description | Designator | Quantity | Manufacturer | Manufacturer Part Number
100uF/10V | Aluminum Electrolytic Capacitor, 100 uF, 10 V, ± 20%, 1000 hours @ 85°C, Radial Can - SMD | C1 | 1 | Panasonic | EEE-1AA101WR
100uF/10V | Aluminum Electrolytic Capacitor, 100 uF, 10 V, ± 20%, 1000 hours @ 85°C, Radial Can - SMD | C2 | 1 | Panasonic | EEE-1AA101WR
10uF/16V | C Series 0805 10 uF 16 V ±10 % Tolerance X5R SMT Multilayer Ceramic Capacitor | C3 | 1 | TDK | C2012X5R1C106K085AC
0.1 uF | Multilayer Ceramic Capacitor, 0.1 uF, 50 V, ± 10%, X7R, 0805 [2012 Metric] | C4 | 1 | TDK | C2012X7R1H104K085AA
0.1 uF | Multilayer Ceramic Capacitor, 0.1 uF, 50 V, ± 10%, X7R, 0805 [2012 Metric] | C5 | 1 | TDK | C2012X7R1H104K085AA
0.1 uF | Multilayer Ceramic Capacitor, 0.1 uF, 50 V, ± 10%, X7R, 0805 [2012 Metric] | C6 | 1 | TDK | C2012X7R1H104K085AA
1uF/25V | C Series 0805 1 uF 25 V ±10 % Tolerance X5R SMT Multilayer Ceramic Capacitor | C7 | 1 | TDK | C2012X5R1E105K085AC
0.1 uF | Multilayer Ceramic Capacitor, 0.1 uF, 50 V, ± 10%, X7R, 0805 [2012 Metric] | C8 | 1 | TDK | C2012X7R1H104K085AA
18pF | Multilayer Ceramic Capacitor, 18 pF, 50 V, ± 5%, C0G (NP0), 0805 [2012 Metric] | C9 | 1 | KEMET | C0805C180J5GACTU
18pF | Multilayer Ceramic Capacitor, 18 pF, 50 V, ± 5%, C0G (NP0), 0805 [2012 Metric] | C10 | 1 | KEMET | C0805C180J5GACTU
0.1 uF | Multilayer Ceramic Capacitor, 0.1 uF, 50 V, ± 10%, X7R, 0805 [2012 Metric] | C11 | 1 | TDK | C2012X7R1H104K085AA
10uF/16V | C Series 0805 10 uF 16 V ±10 % Tolerance X5R SMT Multilayer Ceramic Capacitor | C12 | 1 | TDK | C2012X5R1C106K085AC
10uF/16V | C Series 0805 10 uF 16 V ±10 % Tolerance X5R SMT Multilayer Ceramic Capacitor | C13 | 1 | TDK | C2012X5R1C106K085AC
0.1 uF | Multilayer Ceramic Capacitor, 0.1 uF, 50 V, ± 10%, X7R, 0805 [2012 Metric] | C14 | 1 | TDK | C2012X7R1H104K085AA
0.1 uF | Multilayer Ceramic Capacitor, 0.1 uF, 50 V, ± 10%, X7R, 0805 [2012 Metric] | C15 | 1 | TDK | C2012X7R1H104K085AA
0.1 uF | Multilayer Ceramic Capacitor, 0.1 uF, 50 V, ± 10%, X7R, 0805 [2012 Metric] | C16 | 1 | TDK | C2012X7R1H104K085AA
0.1 uF | Multilayer Ceramic Capacitor, 0.1 uF, 50 V, ± 10%, X7R, 0805 [2012 Metric] | C17 | 1 | TDK | C2012X7R1H104K085AA
10uF/16V | C Series 0805 10 uF 16 V ±10 % Tolerance X5R SMT Multilayer Ceramic Capacitor | C19 | 1 | TDK | C2012X5R1C106K085AC
0.1 uF | Multilayer Ceramic Capacitor, 0.1 uF, 50 V, ± 10%, X7R, 0805 [2012 Metric] | C20 | 1 | TDK | C2012X7R1H104K085AA
10uF/16V | C Series 0805 10 uF 16 V ±10 % Tolerance X5R SMT Multilayer Ceramic Capacitor | C21 | 1 | TDK | C2012X5R1C106K085AC
10uF/16V | C Series 0805 10 uF 16 V ±10 % Tolerance X5R SMT Multilayer Ceramic Capacitor | C22 | 1 | TDK | C2012X5R1C106K085AC
0.1 uF | Multilayer Ceramic Capacitor, 0.1 uF, 50 V, ± 10%, X7R, 0805 [2012 Metric] | C23 | 1 | TDK | C2012X7R1H104K085AA
0.1 uF | Multilayer Ceramic Capacitor, 0.1 uF, 50 V, ± 10%, X7R, 0805 [2012 Metric] | C24 | 1 | TDK | C2012X7R1H104K085AA
18pF | Multilayer Ceramic Capacitor, 18 pF, 50 V, ± 5%, C0G (NP0), 0805 [2012 Metric] | C25 | 1 | KEMET | C0805C180J5GACTU
0.1 uF | Multilayer Ceramic Capacitor, 0.1 uF, 50 V, ± 10%, X7R, 0805 [2012 Metric] | C26 | 1 | TDK | C2012X7R1H104K085AA
18pF | Multilayer Ceramic Capacitor, 18 pF, 50 V, ± 5%, C0G (NP0), 0805 [2012 Metric] | C27 | 1 | KEMET | C0805C180J5GACTU
0.1 uF | Multilayer Ceramic Capacitor, 0.1 uF, 50 V, ± 10%, X7R, 0805 [2012 Metric] | C28 | 1 | TDK | C2012X7R1H104K085AA
0.1 uF | Multilayer Ceramic Capacitor, 0.1 uF, 50 V, ± 10%, X7R, 0805 [2012 Metric] | C29 | 1 | TDK | C2012X7R1H104K085AA
0.1 uF | Multilayer Ceramic Capacitor, 0.1 uF, 50 V, ± 10%, X7R, 0805 [2012 Metric] | C30 | 1 | TDK | C2012X7R1H104K085AA
0.1 uF | Multilayer Ceramic Capacitor, 0.1 uF, 50 V, ± 10%, X7R, 0805 [2012 Metric] | C31 | 1 | TDK | C2012X7R1H104K085AA
0.1 uF | Multilayer Ceramic Capacitor, 0.1 uF, 50 V, ± 10%, X7R, 0805 [2012 Metric] | C32 | 1 | TDK | C2012X7R1H104K085AA
0.1 uF | Multilayer Ceramic Capacitor, 0.1 uF, 50 V, ± 10%, X7R, 0805 [2012 Metric] | C33 | 1 | TDK | C2012X7R1H104K085AA
10uF/16V | C Series 0805 10 uF 16 V ±10 % Tolerance X5R SMT Multilayer Ceramic Capacitor | C34 | 1 | TDK | C2012X5R1C106K085AC
GREEN | LED Low-Power Uni-Color Green 520nm 3.4V 2-Pin Chip LED T/R | D1 | 1 | Broadcom Avago | HSMQ-C191
YELLOW | LED Uni-Color Yellow 591nm Automotive 2-Pin Chip 0603(1608Metric) T/R | D2 | 1 | Osram Opto | LYL29K-H1K2-26-Z
YELLOW | LED Uni-Color Yellow 591nm Automotive 2-Pin Chip 0603(1608Metric) T/R | D3 | 1 | Osram Opto | LYL29K-H1K2-26-Z
YELLOW | LED Uni-Color Yellow 591nm Automotive 2-Pin Chip 0603(1608Metric) T/R | D4 | 1 | Osram Opto | LYL29K-H1K2-26-Z
BAT54HT1G | Small Signal Schottky Diode, Single, 30 V, 200 Ma, 800 Mv, 600 Ma, 150 C | D5 | 1 | ON Semiconductor / Fairchild | BAT54HT1G
BAT54HT1G | Small Signal Schottky Diode, Single, 30 V, 200 Ma, 800 Mv, 600 Ma, 150 C | D6 | 1 | ON Semiconductor / Fairchild | BAT54HT1G
MPZ2012S601AT000 | Ferrite Beads Multi-Layer Power 600Ohm 25% 100MHz 2A 100mOhm DCR 0805 T/R | FB1 | 1 | TDK | MPZ2012S601AT000
MPZ2012S601AT000 | Ferrite Beads Multi-Layer Power 600Ohm 25% 100MHz 2A 100mOhm DCR 0805 T/R | FB2 | 1 | TDK | MPZ2012S601AT000
MPZ2012S601AT000 | Ferrite Beads Multi-Layer Power 600Ohm 25% 100MHz 2A 100mOhm DCR 0805 T/R | FB3 | 1 | TDK | MPZ2012S601AT000
Header_F_1x8_100mil | 2.54mm (0.1") Pitch SIL Vertical PC Tail Socket Assembly, selective gold + tin, 8 contacts | J1 | 1 | Harwin | M20-7820842
Header_F_1x6_100mil | 2.54mm (0.1") Pitch SIL Vertical PC Tail Socket Assembly, selective gold + tin, 6 contacts | J2 | 1 | Harwin | M20-7820642
Header_F_1x8_100mil | 2.54mm (0.1") Pitch SIL Vertical PC Tail Socket Assembly, selective gold + tin, 8 contacts | J3 | 1 | Harwin | M20-7820842
Header_F_ 1x10_100mil | 2.54mm (0.1") Pitch SIL Vertical PC Tail Socket Assembly, tin, 10 contacts | J4 | 1 | Harwin | M20-7821046
HDR 2x3 | Conn Unshrouded Header HDR 6 POS 2.54mm Solder ST Top Entry Thru-Hole BergStik® Bulk | J5 | 1 | Amphenol ICC / FCI | 67997-106HLF
HDR 2x3 | Conn Unshrouded Header HDR 6 POS 2.54mm Solder ST Top Entry Thru-Hole BergStik® Bulk | J6 | 1 | Amphenol ICC / FCI | 67997-106HLF
10118193-0001LF | FCI Right Angle Surface Mount Mount Female USB Connector; 100 V ac; 1.8A | J7 | 1 | Amphenol ICC / FCI | 10118193-0001LF
HDR 1x3 | Conn Unshrouded Header HDR 3 POS 2.54mm Solder ST Top Entry Thru-Hole BergStik® Bulk | JP1 | 1 | Amphenol ICC / FCI | 68001-203HLF
HDR 2x2 | Conn Unshrouded Header HDR 4 POS 2.54mm Solder ST Top Entry Thru-Hole BergStik® Bulk | JP2 | 1 | AMPHENOL ICC (FCI) | 68602-204HLF
HDR 1x4 | Conn Unshrouded Header HDR 4 POS 2.54mm Solder ST Top Entry Thru-Hole BergStik® Bulk | JP3 | 1 | Amphenol ICC / FCI | 68002-404HLF
HDR 1x3 | Conn Unshrouded Header HDR 3 POS 2.54mm Solder ST Top Entry Thru-Hole BergStik® Bulk | JP4 | 1 | Amphenol ICC / FCI | 68001-203HLF
2u2/2A | Inductor Chip Molded Wirewound 2.2uH 20% 1008 T/R | L1 | 1 | KEMET | L1008C2R2MDMIT
Link_Jumper | 2 Position 2.54 mm Centerline Single Circuit Open Top Jumper | LINK1 | 1 | Sullins | QPC02SXGN-RC
Link_Jumper | 2 Position 2.54 mm Centerline Single Circuit Open Top Jumper | LINK2 | 1 | Sullins | QPC02SXGN-RC
Link_Jumper | 2 Position 2.54 mm Centerline Single Circuit Open Top Jumper | LINK3 | 1 | Sullins | QPC02SXGN-RC
100K | SMD Chip Resistor, 100 kOhm, ± 1%, 125 mW, 0805 [2012 Metric], Thick Film, General Purpose | R1 | 1 | Yageo | RC0805FR-07100KL
560R | Res General Purpose Thick Film 0805 560 Ohm 1% 1/8W ±100ppm/°C Molded Paper T/R | R2 | 1 | Yageo | RC0805FR-07560RL
560R | Res General Purpose Thick Film 0805 560 Ohm 1% 1/8W ±100ppm/°C Molded Paper T/R | R3 | 1 | Yageo | RC0805FR-07560RL
10k | SMD Chip Resistor, 10 kOhm, ± 1%, 125 mW, 0805 [2012 Metric], Thick Film, General Purpose | R4 | 1 | Yageo | RC0805FR-0710KL
22R | SMD Chip Resistor, 22 Ohm, ± 1%, 125 mW, 0805 [2012 Metric], Thick Film, General Purpose | R5 | 1 | Yageo | RC0805FR-0722RL
22R | SMD Chip Resistor, 22 Ohm, ± 1%, 125 mW, 0805 [2012 Metric], Thick Film, General Purpose | R6 | 1 | Yageo | RC0805FR-0722RL
22R | SMD Chip Resistor, 22 Ohm, ± 1%, 125 mW, 0805 [2012 Metric], Thick Film, General Purpose | R7 | 1 | Yageo | RC0805FR-0722RL
0R | Zero Ohm Resistor, Jumper, 0805 [2012 Metric], Thick Film, 125 mW, 2 A, Surface Mount | R8 | 1 | Bourns | CR0805AJ/-000EAS
1M | SMD Chip Resistor, 1 Megaohms, ± 1%, 125 mW, 0805 [2012 Metric], Thick Film, General Purpose | R9 | 1 | Yageo | RC0805FR-071ML
1k | SMD Chip Resistor, 1 kOhm, ± 1%, 125 mW, 0805 [2012 Metric], Thick Film, General Purpose | R10 | 1 | Yageo | RC0805FR-071KL
1k | SMD Chip Resistor, 1 kOhm, ± 1%, 125 mW, 0805 [2012 Metric], Thick Film, General Purpose | R11 | 1 | Yageo | RC0805FR-071KL
1k | SMD Chip Resistor, 1 kOhm, ± 1%, 125 mW, 0805 [2012 Metric], Thick Film, General Purpose | R12 | 1 | Yageo | RC0805FR-071KL
22R | SMD Chip Resistor, 22 Ohm, ± 1%, 125 mW, 0805 [2012 Metric], Thick Film, General Purpose | R13 | 1 | Yageo | RC0805FR-0722RL
10k | SMD Chip Resistor, 10 kOhm, ± 1%, 125 mW, 0805 [2012 Metric], Thick Film, General Purpose | R14 | 1 | Yageo | RC0805FR-0710KL
560R | Res General Purpose Thick Film 0805 560 Ohm 1% 1/8W ±100ppm/°C Molded Paper T/R | R15 | 1 | Yageo | RC0805FR-07560RL
1M | SMD Chip Resistor, 1 Megaohms, ± 1%, 125 mW, 0805 [2012 Metric], Thick Film, General Purpose | R16 | 1 | Yageo | RC0805FR-071ML
560R | Res General Purpose Thick Film 0805 560 Ohm 1% 1/8W ±100ppm/°C Molded Paper T/R | R17 | 1 | Yageo | RC0805FR-07560RL
10k | SMD Chip Resistor, 10 kOhm, ± 1%, 125 mW, 0805 [2012 Metric], Thick Film, General Purpose | R18 | 1 | Yageo | RC0805FR-0710KL
10k | SMD Chip Resistor, 10 kOhm, ± 1%, 125 mW, 0805 [2012 Metric], Thick Film, General Purpose | R19 | 1 | Yageo | RC0805FR-0710KL
10k | SMD Chip Resistor, 10 kOhm, ± 1%, 125 mW, 0805 [2012 Metric], Thick Film, General Purpose | R20 | 1 | Yageo | RC0805FR-0710KL
10k | SMD Chip Resistor, 10 kOhm, ± 1%, 125 mW, 0805 [2012 Metric], Thick Film, General Purpose | R21 | 1 | Yageo | RC0805FR-0710KL
560R | Res General Purpose Thick Film 0805 560 Ohm 1% 1/8W ±100ppm/°C Molded Paper T/R | R22 | 1 | Yageo | RC0805FR-07560RL
22R | SMD Chip Resistor, 22 Ohm, ± 1%, 125 mW, 0805 [2012 Metric], Thick Film, General Purpose | R23 | 1 | Yageo | RC0805FR-0722RL
22R | SMD Chip Resistor, 22 Ohm, ± 1%, 125 mW, 0805 [2012 Metric], Thick Film, General Purpose | R24 | 1 | Yageo | RC0805FR-0722RL
22R | SMD Chip Resistor, 22 Ohm, ± 1%, 125 mW, 0805 [2012 Metric], Thick Film, General Purpose | R25 | 1 | Yageo | RC0805FR-0722RL
0R | Zero Ohm Resistor, Jumper, 0805 [2012 Metric], Thick Film, 125 mW, 2 A, Surface Mount | R26 | 1 | Bourns | CR0805AJ/-000EAS
0R | Zero Ohm Resistor, Jumper, 0805 [2012 Metric], Thick Film, 125 mW, 2 A, Surface Mount | R27 | 1 | Bourns | CR0805AJ/-000EAS
0R | Zero Ohm Resistor, Jumper, 0805 [2012 Metric], Thick Film, 125 mW, 2 A, Surface Mount | R28 | 1 | Bourns | CR0805AJ/-000EAS
28DIP_SOCKET | Socket DIP 28Cnts DualWipe 0.3InSpc. PhosphorBronze Nickel KinkedTail 4800Series ¦ 3M 4828-3004-CP | SCKT FOR U1 | 1 | 3M | 4828-3004-CP
1825910-6 | Alcoswitch, Switch, Pushbutton, Tactile, SPST, 50mA, Thru Hole, 6mm ¦ TE Connectivity FSM4JH | SW1 | 1 | TE Connectivity Alcoswitch | 1825910-6
1825910-6 | Alcoswitch, Switch, Pushbutton, Tactile, SPST, 50mA, Thru Hole, 6mm ¦ TE Connectivity FSM4JH | SW2 | 1 | TE Connectivity Alcoswitch | 1825910-6
ATMEGA328P-PU | Microchip - ATMEGA328P-PU - Microcontroller Mcu, 8 Bit, Atmega, 20MHZ, DIP-28 | U1 | 1 | Microchip | ATMEGA328P-PU
ATMEGA16U2-AU | Risc Microcontroller, 8-BIT, Flash, AVR Risc Cpu, 16MHZ, Cmos, PQFP32 | U2 | 1 | Microchip | ATMEGA16U2-AU
TL1963A-33DCQR | LDO Regulator Pos 3.3V 1.5A 6-Pin(5+Tab) SOT-223 T/R | U3 | 1 | Texas Instruments | TL1963A-33DCQR
SN74AHC1G09DBVR | 1-ch, 2-input 2-V to 5.5-V high-speed (9 ns) AND gate with open-drain outputs 5-SOT-23 -55 to 125 | U4 | 1 | Texas Instruments | SN74AHC1G09DBVR
SN74AHC1G09DBVR | 1-ch, 2-input 2-V to 5.5-V high-speed (9 ns) AND gate with open-drain outputs 5-SOT-23 -55 to 125 | U5 | 1 | Texas Instruments | SN74AHC1G09DBVR
SN74AHC1G09DBVR | 1-ch, 2-input 2-V to 5.5-V high-speed (9 ns) AND gate with open-drain outputs 5-SOT-23 -55 to 125 | U6 | 1 | Texas Instruments | SN74AHC1G09DBVR
SN74AHC1G09DBVR | 1-ch, 2-input 2-V to 5.5-V high-speed (9 ns) AND gate with open-drain outputs 5-SOT-23 -55 to 125 | U7 | 1 | Texas Instruments | SN74AHC1G09DBVR
ABM7-16.000MHZ-D2Y-T | Crystal 16MHz ±20ppm (Tol) ±30ppm (Stability) 18pF FUND 50Ohm 2-Pin Mini-CSMD T/R | Y1 | 1 | Abracon | ABM7-16.000MHZ-D2Y-T
ABM7-16.000MHZ-D2Y-T | Crystal 16MHz ±20ppm (Tol) ±30ppm (Stability) 18pF FUND 50Ohm 2-Pin Mini-CSMD T/R | Y2 | 1 | Abracon | ABM7-16.000MHZ-D2Y-T
CG0603MLC-05E | ESD Suppressor Multilayer Varistor 5V Automotive 2-Pin Case 0603(1608Metric) T/R | Z1 | 1 | Bourns | CG0603MLC-05E
CG0603MLC-05E | ESD Suppressor Multilayer Varistor 5V Automotive 2-Pin Case 0603(1608Metric) T/R | Z2 | 1 | Bourns | CG0603MLC-05E