## 328P_16U2 Grouped BOM-328P_16U2
328P / 16U2 PROTOTYPE BOM
Comment | Description | Designator | LibRef | Quantity | Manufacturer | Supplier Part Number 1 | Supplier 1
Link_Jumper | 2 Position 2.54 mm Centerline Single Circuit Open Top Jumper | LINK1, LINK2, LINK3 | QPC02SXGN-RC | 3 | Sullins | S9337-ND | Digikey
100uF/10V | Aluminum Electrolytic Capacitor, 100 uF, 10 V, ± 20%, 1000 hours @ 85°C, Radial Can - SMD | C1, C2 | EEE-1AA101WR | 2 | Panasonic | PCE3867CT-ND | Digikey
0R | Zero Ohm Resistor, Jumper, 0805 [2012 Metric], Thick Film, 125 mW, 2 A, Surface Mount | R8, R26, R27, R28 | CR0805AJ/-000EAS | 4 | Bourns | CR0805AJ/-000EASCT-ND | Digikey
CG0603MLC-05E | ESD Suppressor Multilayer Varistor 5V Automotive 2-Pin Case 0603(1608Metric) T/R | Z1, Z2 | CG0603MLC-05E | 2 | Bourns | CG0603MLC-05ECT-ND | Digikey
BAT54HT1G | Small Signal Schottky Diode, Single, 30 V, 200 Ma, 800 Mv, 600 Ma, 150 C | D5, D6 | BAT54HT1G | 2 | ON Semiconductor / Fairchild | BAT54HT1GOSCT-ND | Digikey
ATMEGA328P-PU | Microchip - ATMEGA328P-PU - Microcontroller Mcu, 8 Bit, Atmega, 20MHZ, DIP-28 | U1 | ATMEGA328P-PU | 1 | Microchip | ATMEGA328P-PU-ND | Digikey
ATMEGA16U2-AU | Risc Microcontroller, 8-BIT, Flash, AVR Risc Cpu, 16MHZ, Cmos, PQFP32 | U2 | ATMEGA16U2-AU | 1 | Microchip | ATMEGA16U2-AU-ND | Digikey
Header_F_ 1x10_100mil | 2.54mm (0.1") Pitch SIL Vertical PC Tail Socket Assembly, tin, 10 contacts | J4 | M20-7821046 | 1 | Harwin | 952-1847-ND | Digikey
Header_F_1x8_100mil | 2.54mm (0.1") Pitch SIL Vertical PC Tail Socket Assembly, selective gold + tin, 8 contacts | J1, J3 | M20-7820842 | 2 | Harwin | 952-1823-ND | Digikey
Header_F_1x6_100mil | 2.54mm (0.1") Pitch SIL Vertical PC Tail Socket Assembly, selective gold + tin, 6 contacts | J2 | M20-7820642 | 1 | Harwin | 952-1808-ND | Digikey
10118193-0001LF | FCI Right Angle Surface Mount Mount Female USB Connector; 100 V ac; 1.8A | J7 | 10118193-0001LF | 1 | Amphenol ICC / FCI | 609-4616-1-ND | Digikey
HDR 1x3 | Conn Unshrouded Header HDR 3 POS 2.54mm Solder ST Top Entry Thru-Hole BergStik® Bulk | JP1, JP4 | 68001-203HLF | 2 | Amphenol ICC / FCI | 609-3470-ND | Digikey
HDR 2x3 | Conn Unshrouded Header HDR 6 POS 2.54mm Solder ST Top Entry Thru-Hole BergStik® Bulk | J5, J6 | 67997-106HLF | 2 | Amphenol ICC / FCI | 609-3393-ND | Digikey
HDR 2x2 | Conn Unshrouded Header HDR 4 POS 2.54mm Solder ST Top Entry Thru-Hole BergStik® Bulk | JP2 | 68602-204HLF | 1 | AMPHENOL ICC (FCI) | 609-3369-ND | Digikey
HDR 1x4 | Conn Unshrouded Header HDR 4 POS 2.54mm Solder ST Top Entry Thru-Hole BergStik® Bulk | JP3 | 68002-404HLF | 1 | Amphenol ICC / FCI | 609-3305-ND | Digikey
ABM7-16.000MHZ-D2Y-T | Crystal 16MHz ±20ppm (Tol) ±30ppm (Stability) 18pF FUND 50Ohm 2-Pin Mini-CSMD T/R | Y1, Y2 | ABM7-16.000MHZ-D2Y-T | 2 | Abracon | 535-9840-1-ND | Digikey
GREEN | LED Low-Power Uni-Color Green 520nm 3.4V 2-Pin Chip LED T/R | D1 | HSMQ-C191 | 1 | Broadcom Avago | 516-1807-1-ND | Digikey
1825910-6 | Alcoswitch, Switch, Pushbutton, Tactile, SPST, 50mA, Thru Hole, 6mm ¦ TE Connectivity FSM4JH | SW1, SW2 | 1825910-6 | 2 | TE Connectivity Alcoswitch | 506-FSM4JH | Mouser
YELLOW | LED Uni-Color Yellow 591nm Automotive 2-Pin Chip 0603(1608Metric) T/R | D2, D3, D4 | LYL29K-H1K2-26-Z | 3 | Osram Opto | 475-LYL29K-H1K2-26-ZCT-ND | Digikey
MPZ2012S601AT000 | Ferrite Beads Multi-Layer Power 600Ohm 25% 100MHz 2A 100mOhm DCR 0805 T/R | FB1, FB2, FB3 | MPZ2012S601AT000 | 3 | TDK | 445-MPZ2012S601AT000CT-ND | Digikey
10uF/16V | C Series 0805 10 uF 16 V ±10 % Tolerance X5R SMT Multilayer Ceramic Capacitor | C3, C12, C13, C19, C21, C22, C34 | C2012X5R1C106K085AC | 7 | TDK | 445-7644-1-ND | Digikey
1uF/25V | C Series 0805 1 uF 25 V ±10 % Tolerance X5R SMT Multilayer Ceramic Capacitor | C7 | C2012X5R1E105K085AC | 1 | TDK | 445-7624-1-ND | Digikey
0.1 uF | Multilayer Ceramic Capacitor, 0.1 uF, 50 V, ± 10%, X7R, 0805 [2012 Metric] | C4, C5, C6, C8, C11, C14, C15, C16, C17, C20, C23, C24, C26, C28, C29, C30, C31, C32, C33 | C2012X7R1H104K085AA | 19 | TDK | 445-7534-1-ND | Digikey
2u2/2A | Inductor Chip Molded Wirewound 2.2uH 20% 1008 T/R | L1 | L1008C2R2MDMIT | 1 | KEMET | 399-L1008C2R2MDMITCT-ND | Digikey
18pF | Multilayer Ceramic Capacitor, 18 pF, 50 V, ± 5%, C0G (NP0), 0805 [2012 Metric] | C9, C10, C25, C27 | C0805C180J5GACTU | 4 | KEMET | 399-C0805C180J5GAC7800CT-ND | Digikey
560R | Res General Purpose Thick Film 0805 560 Ohm 1% 1/8W ±100ppm/°C Molded Paper T/R | R2, R3, R15, R17, R22 | RC0805FR-07560RL | 5 | Yageo | 311-560CRCT-ND | Digikey
100K | SMD Chip Resistor, 100 kOhm, ± 1%, 125 mW, 0805 [2012 Metric], Thick Film, General Purpose | R1 | RC0805FR-07100KL | 1 | Yageo | 311-100KCRCT-ND | Digikey
22R | SMD Chip Resistor, 22 Ohm, ± 1%, 125 mW, 0805 [2012 Metric], Thick Film, General Purpose | R5, R6, R7, R13, R23, R24, R25 | RC0805FR-0722RL | 7 | Yageo | 311-22.0CRCT-ND | Digikey
10k | SMD Chip Resistor, 10 kOhm, ± 1%, 125 mW, 0805 [2012 Metric], Thick Film, General Purpose | R4, R14, R18, R19, R20, R21 | RC0805FR-0710KL | 6 | Yageo | 311-10.0KCRCT-ND | Digikey
1M | SMD Chip Resistor, 1 Megaohms, ± 1%, 125 mW, 0805 [2012 Metric], Thick Film, General Purpose | R9, R16 | RC0805FR-071ML | 2 | Yageo | 311-1.00MCRCT-ND | Digikey
1k | SMD Chip Resistor, 1 kOhm, ± 1%, 125 mW, 0805 [2012 Metric], Thick Film, General Purpose | R10, R11, R12 | RC0805FR-071KL | 3 | Yageo | 311-1.00KCRCT-ND | Digikey
SN74AHC1G09DBVR | 1-ch, 2-input 2-V to 5.5-V high-speed (9 ns) AND gate with open-drain outputs 5-SOT-23 -55 to 125 | U4, U5, U6, U7 | SN74AHC1G09DBVR | 4 | Texas Instruments | 296-29202-1-ND | Digikey
TL1963A-33DCQR | LDO Regulator Pos 3.3V 1.5A 6-Pin(5+Tab) SOT-223 T/R | U3 | TL1963A-33DCQR | 1 | Texas Instruments | 296-24534-1-ND | Digikey
28DIP_SOCKET | Socket DIP 28Cnts DualWipe 0.3InSpc. PhosphorBronze Nickel KinkedTail 4800Series ¦ 3M 4828-3004-CP | SCKT FOR U1 | 4828-3004-CP | 1 | 3M | 3M5480-ND | Digikey